## BOM
Item | Category | Part / Description | Specification | Qty | Unit | Use | Notes
1 | Controller | Arduino Mega 2560 | 5V logic, ATmega2560, Serial3 available | 1 | pcs | Main controller for remote inputs and RS485 speaker command | Use D45 START, D46 UP, D47 DOWN, TX3 D14, RX3 D15
2 | Remote | F21-2S crane remote receiver + transmitter | Receiver DC 12-24V, relay latch outputs | 1 | set | START/STOP/UP/DOWN operator input | Remote relay COM/red receives Arduino 5V; orange/yellow/green return to Arduino DI
3 | Speaker | AMR-SPK-5-24-485 Melody Box / Voice Announcer | RS485, DC 12-36V, rated 24V, 5W, NAND Flash 128MB, >90 dB, up to 255 folders | 1 | pcs | Voice prompt playback for AMR events | Default play mode is loop in folder; sketch sends folder 0 stop after sequence
4 | Communication | TTL to RS485 automatic flow control module | Wide supply 3.0-30V recommended, 5V TTL compatible, baud 110-256000bps, auto TX/RX direction, lightning/EMI protection, optional 120 ohm R0 jumper | 1 | pcs | Convert Arduino Serial3 TTL UART to speaker RS485 | Use auto-flow module, so RS485_DE_RE_PIN remains -1 in sketch
5 | Power | 24V DC power supply / existing 24VDC source | Must support speaker + remote receiver load | 1 | pcs | Power speaker and remote receiver | Speaker accepts 12-36V; project target is 24V
6 | Power | Arduino 5V supply | USB 5V or regulated 5V suitable for Arduino Mega | 1 | pcs | Power Arduino and provide 5V relay COM reference | Confirm remote output returns only 5V before connecting D45/D46/D47
7 | Resistor | 1 kOhm series resistor | 1 kOhm, 1/4W or 1/8W | 3 | pcs | Series protection for D45/D46/D47 inputs | One each on START, UP, DOWN before Arduino DI
8 | Resistor | 10 kOhm pull-down resistor | 10 kOhm, 1/4W or 1/8W | 3 | pcs | Pull D45/D46/D47 to Arduino GND when relay open | One each from D45, D46, D47 to Arduino GND
9 | Connector | Signal terminal block / connector set | At least 6 positions recommended | 1 | set | Terminate START/UP/DOWN/5V/GND wiring near Arduino | Use labels or ferrules if installed in panel
10 | Connector | RS485 terminal block / connector | 2 positions minimum: A/B | 1 | set | Connect RS485 module to speaker A+/B- | Use GND/shield only if installation requires it
11 | Wiring | Signal hookup wire | Small gauge wire, colors/labels as available | 1 | lot | Remote-to-Arduino input wiring and 5V/GND | Keep logic wires away from noisy 24V/load wiring where practical
12 | Wiring | RS485 twisted pair cable | Twisted pair, shield optional | 1 | lot | RS485 A/B between module and speaker | Enable module 120 ohm jumper only if distance/bus condition needs termination
13 | Wiring | 24V power cable | Gauge sized for actual load and distance | 1 | lot | Power speaker and remote receiver | Fuse/protect according to site standard
14 | Tooling | Multimeter | DC voltage and continuity measurement | 1 | pcs | Commissioning check before connecting Arduino inputs | D45/D46/D47 must measure 0-5V only, never 24V

## Commissioning Checklist
Step | Check | Expected Result | Done
1 | Measure remote receiver output before connecting Arduino | D45/D46/D47 signals are 0V idle and about 5V active, never 24V
2 | Confirm START latch behavior | D45 goes HIGH after START and goes LOW immediately after STOP
3 | Confirm UP/DOWN latch behavior | D46 or D47 can become HIGH only after START latch is active
4 | Check pull-down resistors | D45/D46/D47 each have 10 kOhm to Arduino GND
5 | Check series resistors | START/UP/DOWN each pass through 1 kOhm before Arduino DI
6 | Test Serial Monitor command 1 | Speaker plays AW001
7 | Test Serial Monitor command 0 | Speaker stops
8 | Test remote UP | Speaker plays AW001-AW005 then stops
9 | Test remote DOWN | Speaker plays AW006-AW010 then stops
10 | Press STOP during sequence | Speaker stops and firmware returns WAIT_START